## normal layout
SEE DERIVATION BELOW |  |  |  |  | X | Y | BY VERTICAL POSITION/SHANK (IE FOR DISPLAY) |  |  | Neuroscope channel
Neronexus/ Omnetics site | Intan pin | Intan Channel (starts at 0) |  |  | X coordinates (um) | Y coordinates (um) |  | Neuronexus/ Omnetics Site | Intan Pin | Intan Channel | Intan Channel +32 | Intan Channel +64 | Intan Channel -32
1 | 0 | 0 | SHANK 1 |  | -20.5 | 140 | SHANK 1 | 1 | 0 | 0 | 32 | 64 | -32
2 | 1 | 1 | SHANK 1 |  | 16.5 | 120 | SHANK 1 | 8 | 14 | 14 | 46 | 78 | -18
3 | 2 | 2 | SHANK 1 |  | -16.5 | 100 | SHANK 1 | 2 | 1 | 1 | 33 | 65 | -31
4 | 4 | 4 | SHANK 1 |  | 12.5 | 80 | SHANK 1 | 7 | 15 | 15 | 47 | 79 | -17
5 | 5 | 5 | SHANK 1 |  | -12.5 | 60 | SHANK 1 | 3 | 2 | 2 | 34 | 66 | -30
6 | 6 | 6 | SHANK 1 |  | 8.5 | 40 | SHANK 1 | 6 | 6 | 6 | 38 | 70 | -26
7 | 15 | 15 | SHANK 1 |  | -8.5 | 20 | SHANK 1 | 4 | 4 | 4 | 36 | 68 | -28
8 | 14 | 14 | SHANK 1 |  | 0 | 0 | SHANK 1 | 5 | 5 | 5 | 37 | 69 | -27
9 | 13 | 13 | SHANK 2 |  | 179.5 | 140 | SHANK 1 | 9 | 13 | 13 | 45 | 77 | -19
10 | 11 | 11 | SHANK 2 |  | 216.5 | 120 | SHANK 1 | 16 | 3 | 3 | 35 | 67 | -29
11 | 10 | 10 | SHANK 2 |  | 183.5 | 100 | SHANK 1 | 10 | 11 | 11 | 43 | 75 | -21
12 | 9 | 9 | SHANK 2 |  | 212.5 | 80 | SHANK 1 | 15 | 7 | 7 | 39 | 71 | -25
13 | 8 | 8 | SHANK 2 |  | 187.5 | 60 | SHANK 1 | 11 | 10 | 10 | 42 | 74 | -22
14 | 12 | 12 | SHANK 2 |  | 208.5 | 40 | SHANK 1 | 14 | 12 | 12 | 44 | 76 | -20
15 | 7 | 7 | SHANK 2 |  | 191.5 | 20 | SHANK 1 | 12 | 9 | 9 | 41 | 73 | -23
16 | 3 | 3 | SHANK 2 |  | 200 | 0 | SHANK 1 | 13 | 8 | 8 | 40 | 72 | -24
17 | 28 | 28 | SHANK 3 |  | 379.5 | 140 | SHANK 1 | 17 | 28 | 28 | 60 | 92 | -4
18 | 24 | 24 | SHANK 3 |  | 416.5 | 120 | SHANK 1 | 24 | 18 | 18 | 50 | 82 | -14
19 | 19 | 19 | SHANK 3 |  | 383.5 | 100 | SHANK 3 | 18 | 24 | 24 | 56 | 88 | -8
20 | 23 | 23 | SHANK 3 |  | 412.5 | 80 | SHANK 3 | 23 | 20 | 20 | 52 | 84 | -12
21 | 22 | 22 | SHANK 3 |  | 387.5 | 60 | SHANK 3 | 19 | 19 | 19 | 51 | 83 | -13
22 | 21 | 21 | SHANK 3 |  | 408.5 | 40 | SHANK 3 | 22 | 21 | 21 | 53 | 85 | -11
23 | 20 | 20 | SHANK 3 |  | 391.5 | 20 | SHANK 3 | 20 | 23 | 23 | 55 | 87 | -9
24 | 18 | 18 | SHANK 3 |  | 400 | 0 | SHANK 3 | 21 | 22 | 22 | 54 | 86 | -10
25 | 17 | 17 | SHANK 4 |  | 579.5 | 140 | SHANK 4 | 25 | 17 | 17 | 49 | 81 | -15
26 | 16 | 16 | SHANK 4 |  | 616.5 | 120 | SHANK 4 | 32 | 31 | 31 | 63 | 95 | -1
27 | 25 | 25 | SHANK 4 |  | 583.5 | 100 | SHANK 4 | 26 | 16 | 16 | 48 | 80 | -16
28 | 26 | 26 | SHANK 4 |  | 612.5 | 80 | SHANK 4 | 31 | 30 | 30 | 62 | 94 | -2
29 | 27 | 27 | SHANK 4 |  | 587.5 | 60 | SHANK 4 | 27 | 25 | 25 | 57 | 89 | -7
30 | 29 | 29 | SHANK 4 |  | 608.5 | 40 | SHANK 4 | 30 | 29 | 29 | 61 | 93 | -3
31 | 30 | 30 | SHANK 4 |  | 591.5 | 20 | SHANK 4 | 28 | 26 | 26 | 58 | 90 | -6
32 | 31 | 31 | SHANK 4 |  | 600 | 0 | SHANK 4 | 29 | 27 | 27 | 59 | 91 | -5
CHANGE THE BLUE ONLY
DERIVATION/PIN PATTERNs | Connector A (FRONT W/ ELECTRONICS)
Intan Preamp Pin - gnd circle at upper right, pins down | Neuronexus/ Omnetics (Recording site) |  | Other Side (Recording Site) | Intan Channel Pin
G | Gnd 2 |  | Ref | R
23 | 20 |  | 18 | 24
22 | 21 |  | 27 | 25
21 | 22 |  | 28 | 26
20 | 23 |  | 29 | 27
19 | 19 |  | 17 | 28
18 | 24 |  | 30 | 29
17 | 25 |  | 31 | 30
16 | 26 |  | 32 | 31
15 | 7 |  | 1 | 0
14 | 8 |  | 2 | 1
13 | 9 |  | 3 | 2
12 | 14 |  | 16 | 3
11 | 10 |  | 4 | 4
10 | 11 |  | 5 | 5
9 | 12 |  | 6 | 6
8 | 13 |  | 15 | 7
R | Ref |  | Gnd 1 | G
http://www.intantech.com/files/Intan_RHD2000_eval_system.pdf
FOR ALGORITHMIC USE (VLOOKUP)
Amplirec | Omnetics |  | Omnetics | Amplirec
23 | 20 |  | 20 | 23
22 | 21 |  | 21 | 22
21 | 22 |  | 22 | 21
20 | 23 |  | 23 | 20
19 | 19 |  | 19 | 19
18 | 24 |  | 24 | 18
17 | 25 |  | 25 | 17
16 | 26 |  | 26 | 16
15 | 7 |  | 7 | 15
14 | 8 |  | 8 | 14
13 | 9 |  | 9 | 13
12 | 14 |  | 14 | 12
11 | 10 |  | 10 | 11
10 | 11 |  | 11 | 10
9 | 12 |  | 12 | 9
8 | 13 |  | 13 | 8
24 | 18 |  | 18 | 24
25 | 27 |  | 27 | 25
26 | 28 |  | 28 | 26
27 | 29 |  | 29 | 27
28 | 17 |  | 17 | 28
29 | 30 |  | 30 | 29
30 | 31 |  | 31 | 30
31 | 32 |  | 32 | 31
0 | 1 |  | 1 | 0
1 | 2 |  | 2 | 1
2 | 3 |  | 3 | 2
3 | 16 |  | 16 | 3
4 | 4 |  | 4 | 4
5 | 5 |  | 5 | 5
6 | 6 |  | 6 | 6
7 | 15 |  | 15 | 7
0 | 0 |  | 0 | 0
0 | 0 |  | 0 | 0
0 | 0 |  | 0 | 0
0 | 0 |  | 0 | 0
0 | 0 |  | 0 | 0
0 | 0 |  | 0 | 0
0 | 0 |  | 0 | 0
0 | 0 |  | 0 | 0
0 | 0 |  | 0 | 0
0 | 0 |  | 0 | 0
0 | 0 |  | 0 | 0
0 | 0 |  | 0 | 0
0 | 0 |  | 0 | 0
0 | 0 |  | 0 | 0
0 | 0 |  | 0 | 0
0 | 0 |  | 0 | 0
0 | 0 |  | 0 | 0
0 | 0 |  | 0 | 0
0 | 0 |  | 0 | 0
0 | 0 |  | 0 | 0
0 | 0 |  | 0 | 0
0 | 0 |  | 0 | 0
0 | 0 |  | 0 | 0
0 | 0 |  | 0 | 0
0 | 0 |  | 0 | 0
0 | 0 |  | 0 | 0
0 | 0 |  | 0 | 0
0 | 0 |  | 0 | 0
0 | 0 |  | 0 | 0
0 | 0 |  | 0 | 0
0 | 0 |  | 0 | 0
0 | 0 |  | 0 | 0